## Ark1
| EPD reference | GWP emissions | Functional unit | Conversion factor to 1kg | GWP 1kg (kg) | Use type | Material | GWP avg
Concrete | CRH Concrete A/S | 66.69 | 1 m^2 | 0.00267 | 0.17806 | Wall element | Concrete | 0.010781
| CRH Concrete A/S | 174 | 1 m^3 | 0.00135 | 0.2349 | Leca-block | Brick | 0.12893
Avg |  |  |  |  | 0.20648 |  | Wood | 0.05515
Brick | Egernsund Wienerberger A/S | 209.24 | 1 tonne | 0.001 | 0.20924 | walls, pillars and partitions | Steel | 0.05095 | https://www.hitachienergy.com/us/en/news-and-events/blogs/2024/05/decarbonizing-iron-and-steelmaking-with-green-hydrogen
| Petersminde Teglværk | 170.23 | 1 tonne | 0.001 | 0.17023 | walls, pillars and partitions | Glass | 1.3252
Avg |  |  |  |  | 0.18973 |  | Aluminium | 4
Wood | Junckers Industrier A/S | 0.88952 | 1m^2 | 0.062 | 0.05515 | Plank flooring | Copper | 3.4395
| Norlund A/S | -702.33 | 1m^3 | 0.017 | -11.9396 | General construction
Avg |  |  |  |  | -5.9422
Steel | Give Steel A/S | 565.9 | 1 tonne | 0.001 | 0.5659 | General construction
| Langkjær Staalbyg A/S | 1645 | 1 tonne | 0.001 | 1.645 | General construction
Avg |  |  |  |  | 1.1055
Glass | A:gain ApS | 82.17 | 1 m^2 | 0.024 | 1.9721 | Window pane
| DSG Industri A/S | 69.34 | 1 m^2 | 0.048 | 3.3283 | Window pane
Avg |  |  |  |  | 2.6502
Aluminium | FIBO A/S | 14.131 | 1kg | 1 | 14.131 | Aluminium profile for walls
| ROLIBA | 5.87 | 1kg | 1 | 5.87 | Aluminium profile for walls
Avg |  |  |  |  | 10.0005
Copper | Vestjydsk Beslag A/S | 7.318 | 1kg | 1 | 7.318 | Copper bracket
|  |  |  | GWP new alimunium | 4 | https://www.hydro.com/en/global/sustainability/our-roadmap-to-net-zero-emissions-in-aluminium-production/
|  |  |  | copper | -53% | https://www.sciencedirect.com/org/science/article/pii/S2754700025000318
|  |  |  | glass | -50% | https://gca.com/en/media/press-news/furnace-future-reduce-co2-emission-50-glass-production