## Ark1
[9 empty] | 1 m^3 | 529 | 0.0019
| EPD reference | GWP emissions | Functional unit | Conversion factor to 1kg | GWP 1kg (kg) | Use type | Material | GWP avg
Concrete | CRH Concrete A/S | 66.69 | 1 m^2 | 0.00267 | 0.17806 | Wall element | Concrete | 0.20648
| CRH Concrete A/S | 174 | 1 m^3 | 0.00135 | 0.2349 | Leca-block | Brick | 0.18973
Avg |  |  |  |  | 0.20648 |  | Wood | 0.05515
Brick | Egernsund Wienerberger A/S | 209.24 | 1 tonne | 0.001 | 0.20924 | walls, pillars and partitions | Steel | 1.1055
| Petersminde Teglværk | 170.23 | 1 tonne | 0.001 | 0.17023 | walls, pillars and partitions | Glass | 2.6502
Avg |  |  |  |  | 0.18973 |  | Aluminium | 10.0005
Wood | Junckers Industrier A/S | 0.88952 | 1m^2 | 0.062 | 0.05515 | Plank flooring | Copper | 7.318
| Norlund A/S | -702.33 | 1m^3 | 0.017 | -11.9396 | General construction
Avg |  |  |  |  | -5.9422
Steel | Give Steel A/S | 565.9 | 1 tonne | 0.001 | 0.5659 | General construction
| Langkjær Staalbyg A/S | 1645 | 1 tonne | 0.001 | 1.645 | General construction
Avg |  |  |  |  | 1.1055
Glass | A:gain ApS | 82.17 | 1 m^2 | 0.024 | 1.9721 | Window pane
| DSG Industri A/S | 69.34 | 1 m^2 | 0.048 | 3.3283 | Window pane
Avg |  |  |  |  | 2.6502
Aluminium | FIBO A/S | 14.131 | 1kg | 1 | 14.131 | Aluminium profile for walls
| ROLIBA | 5.87 | 1kg | 1 | 5.87 | Aluminium profile for walls
Avg |  |  |  |  | 10.0005
Copper | Vestjydsk Beslag A/S | 7.318 | 1kg | 1 | 7.318 | Copper bracket